## PGN
Format: 0x80, 0x81, Src, PGN, Length, [Data Bytes], CRC
Name | Src | Hex | Dec | Len | Byte 5 | Byte 6 | Byte 7 | Byte 8 | Byte 9 | Byte 10 | Byte 11 | Byte 12 | Byte 13 | Byte 14 | Byte 15 | Byte 16
autoSteerData | 7F | FE | 254 | 8 | Byte 5: Speed; Byte 7: Status; Byte 8: steerAngle; Byte 10: ***; Byte 11: SC1to8; Byte 12: SC9to16; Byte 13: CRC
fromAutoSteer | 7E | FD | 253 | 8 | Byte 5: ActualSteerAngle * 100; Byte 7: IMU Heading Hi/Lo; Byte 9: IMU Roll Hi/Lo; Byte 11: Switch; Byte 12: PWMDisplay; Byte 13: CRC
steerSettings | 7F | FC | 252 | 8 | gainP | highPWM | lowPWM | minPWM | countsPerDeg | steerOffset |  | ackermanFix | CRC
steerConfig | 7F | FB | 251 | 8 | set0 | pulseCount | minSpeed | sett1 | *** | *** | *** | *** | CRC
fromAutoSteer2 | 7F | FA | 250 | 8 | valueA0 | * | * | * | * | * | * | * | CRC
autoSteerData2 | 7F | F9 | 249 | 8 | XTE |  | * | * | * | * | * | * | CRC
machineData | 7F | EF | 239 | 8 | uturn | speed*10 | hydLift | Tram | Geo Stop | *** | SC1to8 | SC9to16 | CRC
machineConfig |  | EE | 238 | 8 | raiseTime | lowerTime | hydEnable | set0 | User1 | User2 | User3 | User4 | CRC
relayConfig |  | EC | 236 | 24 | 1 | 2 | 3 | 4 | 5 | 6 | 7 | 8 | 9 | 10 | 11 | 12 | 13 | 14 | 15 | 16 | 17 | 18 | 19 | 20 | 21 | 22 | 23 | 24 | CRC
switchControl | 7B | EA | 238 236: 234; raiseTime 1: Main; lowerTime 2: Res; hydEnable 3: Res; set0 4: # sections; User1 5: On Group 0; User2 6: Off Group 0; User3 7: On Group 1; User4 8: Off Group 1; CRC 9: CRC
NMEA bytes | 7C | D6 | 238 236: 214; 8 24: ??
IMU Detach Req | 7C | D4 | 238 236: 212; 8 24: 2; raiseTime 1: Removed; lowerTime 2: xx; hydEnable 3: CRC
IMU | 7D | D3 | 238 236: 211; 8 24: 8; raiseTime 1: Heading; hydEnable 3: Roll; User1 5: Gyro; User3 7: 0; User4 8: 0; CRC 9: CRC
AgIOTraffic | 7F | D2 | 238 236: 210; 8 24: ??; raiseTime 1: Seconds
| 7F |  | 238 236: 0
| 7F | D0
Hello AOG | 7F | C7 | raiseTime 1: 1; lowerTime 2: CRC

## fixed IP list
IP Addresses when using fixed IPs
do NOT change WiFi IPs, they are needed to get to WebIO, when doing Over the Air firmware update, you gonna be lost!!
192.168.1.
1 | router or WiFi access point
71 | Section control | WiFi
72 | Section control | Ethernet
73
74
75 | IMU | WiFi
76 | IMU | Ethernet
77 | Autosteer | WiFi
78 | Autosteer | Ethernet
79 | GPS roof unit | WiFi
80 | GPS roof unit | Ethernet
81
82
100 | Tablet Computer